## lightController
Reference | Value | Footprint | Datasheet | MFN | MFP | S1PN | S1PL | Description | Source | Critical | Characteristics
C1 | 0.1uF | Capacitors_SMD:C_0805_HandSoldering |  | AVX | 08055C104KAT2A | 478-1395-1-ND | https://www.digikey.com/product-detail/en/avx-corporation/08055C104KAT2A/478-1395-1-ND/564427 | CAP CER 0.1UF 50V X7R 0805 | ANY | Y
C2 | 0.1uF | Capacitors_SMD:C_0805_HandSoldering |  | AVX | 08055C104KAT2A | 478-1395-1-ND | https://www.digikey.com/product-detail/en/avx-corporation/08055C104KAT2A/478-1395-1-ND/564427 | CAP CER 0.1UF 50V X7R 0805 | ANY | Y
C3 | 100uF | Capacitors_SMD:CP_Elec_6.3x5.3 |  | Panasonic | EEE-1CA101WP | PCE3880CT-ND | https://www.digikey.com/product-detail/en/panasonic-electronic-components/EEE-1CA101WP/PCE3880CT-ND/766256 | CAP ALUM 100UF 20% 16V SMD | ANY | N | 6.60mm x 6.60mm x 5.40mm
C4 | 0.1uF | Capacitors_SMD:C_0805_HandSoldering |  | AVX | 08055C104KAT2A | 478-1395-1-ND | https://www.digikey.com/product-detail/en/avx-corporation/08055C104KAT2A/478-1395-1-ND/564427 | CAP CER 0.1UF 50V X7R 0805 | ANY | Y
C5 | 1000uF | Capacitors_SMD:CP_Elec_8x10.5 |  | Panasonic | EEE-FK0J102P | PCE3763CT-ND | https://www.digikey.com/product-detail/en/panasonic-electronic-components/EEE-FK0J102P/PCE3763CT-ND/766139 | CAP ALUM 1000UF 20% 6.3V SMD | ANY | N | 8.30mm x 8.30mm x 10.50mm
C6 | 0.1uF | Capacitors_SMD:C_0805_HandSoldering |  | AVX | 08055C104KAT2A | 478-1395-1-ND | https://www.digikey.com/product-detail/en/avx-corporation/08055C104KAT2A/478-1395-1-ND/564427 | CAP CER 0.1UF 50V X7R 0805 | ANY | Y
D1 | LED_LIGHT_ON | TO_SOT_Packages_SMD:SOT-23 | http://www.kingbrightusa.com/images/catalog/SPEC/AM23ESGW.pdf | Kingbright | AM23ESGW | 754-1634-1-ND | https://www.digikey.com/product-detail/en/kingbright/AM23ESGW/754-1634-1-ND/4199637 | SOT23 BICOLOR LED | ANY | N | RED-GREEN COMMON CATHODE
D2 | LED_SECT_0 | TO_SOT_Packages_SMD:SOT-23 | http://www.kingbrightusa.com/images/catalog/SPEC/AM23ESGW.pdf | Kingbright | AM23ESGW | 754-1634-1-ND | https://www.digikey.com/product-detail/en/kingbright/AM23ESGW/754-1634-1-ND/4199637 | SOT23 BICOLOR LED | ANY | N | RED-GREEN COMMON CATHODE
D3 | LED_BRIGHT+ | TO_SOT_Packages_SMD:SOT-23 | http://www.kingbrightusa.com/images/catalog/SPEC/AM23ESGW.pdf | Kingbright | AM23ESGW | 754-1634-1-ND | https://www.digikey.com/product-detail/en/kingbright/AM23ESGW/754-1634-1-ND/4199637 | SOT23 BICOLOR LED | ANY | N | RED-GREEN COMMON CATHODE
D4 | LED_SECT_1 | TO_SOT_Packages_SMD:SOT-23 | http://www.kingbrightusa.com/images/catalog/SPEC/AM23ESGW.pdf | Kingbright | AM23ESGW | 754-1634-1-ND | https://www.digikey.com/product-detail/en/kingbright/AM23ESGW/754-1634-1-ND/4199637 | SOT23 BICOLOR LED | ANY | N | RED-GREEN COMMON CATHODE
D5 | LED_BRIGHT- | TO_SOT_Packages_SMD:SOT-23 | http://www.kingbrightusa.com/images/catalog/SPEC/AM23ESGW.pdf | Kingbright | AM23ESGW | 754-1634-1-ND | https://www.digikey.com/product-detail/en/kingbright/AM23ESGW/754-1634-1-ND/4199637 | SOT23 BICOLOR LED | ANY | N | RED-GREEN COMMON CATHODE
D6 | LED_SECT_2 | TO_SOT_Packages_SMD:SOT-23 | http://www.kingbrightusa.com/images/catalog/SPEC/AM23ESGW.pdf | Kingbright | AM23ESGW | 754-1634-1-ND | https://www.digikey.com/product-detail/en/kingbright/AM23ESGW/754-1634-1-ND/4199637 | SOT23 BICOLOR LED | ANY | N | RED-GREEN COMMON CATHODE
D7 | LED_LIGHT_OFF | TO_SOT_Packages_SMD:SOT-23 | http://www.kingbrightusa.com/images/catalog/SPEC/AM23ESGW.pdf | Kingbright | AM23ESGW | 754-1634-1-ND | https://www.digikey.com/product-detail/en/kingbright/AM23ESGW/754-1634-1-ND/4199637 | SOT23 BICOLOR LED | ANY | N | RED-GREEN COMMON CATHODE
D8 | LED_SECT_3 | TO_SOT_Packages_SMD:SOT-23 | http://www.kingbrightusa.com/images/catalog/SPEC/AM23ESGW.pdf | Kingbright | AM23ESGW | 754-1634-1-ND | https://www.digikey.com/product-detail/en/kingbright/AM23ESGW/754-1634-1-ND/4199637 | SOT23 BICOLOR LED | ANY | N | RED-GREEN COMMON CATHODE
J1 | VIN | Terminal_Blocks:TerminalBlock_Altech_AK300-2_P5.00mm | https://media.digikey.com/pdf/Data%20Sheets/Phoenix%20Contact%20PDFs/1935161.pdf | Phoenix Contact | 1935161 | 277-1667-ND | https://www.digikey.com/product-detail/en/phoenix-contact/1935161/277-1667-ND/568614https://www.digikey.com/product-detail/en/phoenix-contact/1935161/277-1667-ND/568614 | TERM BLOCK PCB 2POS 5.0MM GREEN | ANY | N
J2 | LED STRIP | Terminal_Blocks:TerminalBlock_Altech_AK300-4_P5.00mm | https://media.digikey.com/pdf/Data%20Sheets/Phoenix%20Contact%20PDFs/1935187.pdf | Phoenix Contact | 1935187 | 277-1579-ND | https://www.digikey.com/product-detail/en/phoenix-contact/1935187/277-1579-ND/568616 | ~TERM BLOCK PCB 4POS 5.0MM GREEN | ANY | N
J3 | ICSP | Connect:Tag-Connect_TC2030-IDC-FP |  | DNP | DNP | DNP | DNP | TAG CONNECT | DNP | DNP
J4 | DEBUG | Pin_Headers:Pin_Header_Straight_1x04_Pitch2.54mm |  | DNP | DNP | DNP | DNP |  | DNP | DNP
R1 | 1k | Resistors_SMD:R_0805_HandSoldering |  | Yaego | RC0805JR-071KL | 311-1.0KARCT-ND | https://www.digikey.com/product-detail/en/yageo/RC0805JR-071KL/311-1.0KARCT-ND/731165 | RES SMD 1K OHM 5% 1/8W 0805 | ANY | N
R10 | 180 | Resistors_SMD:R_0805_HandSoldering |  | Yaego | RC0805JR-07180RL | 311-180ARCT-ND | https://www.digikey.com/product-detail/en/yageo/RC0805JR-07180RL/311-180ARCT-ND/731210 | RES SMD 180 OHM 5% 1/8W 0805 | ANY | N
R11 | 1 | Resistors_SMD:R_1206_HandSoldering | http://www.yageo.com/documents/recent/PYu-RT_1-to-0.01_RoHS_L_9.pdf | Yaego | RT1206DRD071RL | 311-2927-1-ND | https://www.digikey.com/product-detail/en/yageo/RT1206DRD071RL/311-2927-1-ND/6129346 | RES SMD 1 OHM 0.5% 1/4W 1206 | SPEC | Y | 0.5%
R12 | 1k | Resistors_SMD:R_0805_HandSoldering |  | Yaego | RC0805FR-071KL | 311-1.00KCRCT-ND | https://www.digikey.com/product-detail/en/yageo/RC0805FR-071KL/311-1.00KCRCT-ND/730391 | RES SMD 1K OHM 1% 1/8W 0805 | ANY | N | 1%
R13 | 4.99M | Resistors_SMD:R_0805_HandSoldering |  | Yaego | RMCF0805FT4M99 | RMCF0805FT4M99CT-ND | https://www.digikey.com/product-detail/en/stackpole-electronics-inc/RMCF0805FT4M99/RMCF0805FT4M99CT-ND/2418420 | RES SMD 4.99M OHM 1% 1/8W 0805 | ANY | N | 1%
R14 | 180 | Resistors_SMD:R_0805_HandSoldering |  | Yaego | RC0805JR-07180RL | 311-180ARCT-ND | https://www.digikey.com/product-detail/en/yageo/RC0805JR-07180RL/311-180ARCT-ND/731210 | RES SMD 180 OHM 5% 1/8W 0805 | ANY | N
R15 | 180 | Resistors_SMD:R_0805_HandSoldering |  | Yaego | RC0805JR-07180RL | 311-180ARCT-ND | https://www.digikey.com/product-detail/en/yageo/RC0805JR-07180RL/311-180ARCT-ND/731210 | RES SMD 180 OHM 5% 1/8W 0805 | ANY | N
R16 | 180 | Resistors_SMD:R_0805_HandSoldering |  | Yaego | RC0805JR-07180RL | 311-180ARCT-ND | https://www.digikey.com/product-detail/en/yageo/RC0805JR-07180RL/311-180ARCT-ND/731210 | RES SMD 180 OHM 5% 1/8W 0805 | ANY | N
R17 | 180 | Resistors_SMD:R_0805_HandSoldering |  | Yaego | RC0805JR-07180RL | 311-180ARCT-ND | https://www.digikey.com/product-detail/en/yageo/RC0805JR-07180RL/311-180ARCT-ND/731210 | RES SMD 180 OHM 5% 1/8W 0805 | ANY | N
R18 | 180 | Resistors_SMD:R_0805_HandSoldering |  | Yaego | RC0805JR-07180RL | 311-180ARCT-ND | https://www.digikey.com/product-detail/en/yageo/RC0805JR-07180RL/311-180ARCT-ND/731210 | RES SMD 180 OHM 5% 1/8W 0805 | ANY | N
R19 | 180 | Resistors_SMD:R_0805_HandSoldering |  | Yaego | RC0805JR-07180RL | 311-180ARCT-ND | https://www.digikey.com/product-detail/en/yageo/RC0805JR-07180RL/311-180ARCT-ND/731210 | RES SMD 180 OHM 5% 1/8W 0805 | ANY | N
R2 | 1k | Resistors_SMD:R_0805_HandSoldering |  | Yaego | RC0805JR-071KL | 311-1.0KARCT-ND | https://www.digikey.com/product-detail/en/yageo/RC0805JR-071KL/311-1.0KARCT-ND/731165 | RES SMD 1K OHM 5% 1/8W 0805 | ANY | N
R20 | 1k | Resistors_SMD:R_0805_HandSoldering |  | Yaego | RC0805JR-071KL | 311-1.0KARCT-ND | https://www.digikey.com/product-detail/en/yageo/RC0805JR-071KL/311-1.0KARCT-ND/731165 | RES SMD 1K OHM 5% 1/8W 0805 | ANY | N
R21 | 1k | Resistors_SMD:R_0805_HandSoldering |  | Yaego | RC0805JR-071KL | 311-1.0KARCT-ND | https://www.digikey.com/product-detail/en/yageo/RC0805JR-071KL/311-1.0KARCT-ND/731165 | RES SMD 1K OHM 5% 1/8W 0805 | ANY | N
R22 | 1k | Resistors_SMD:R_0805_HandSoldering |  | Yaego | RC0805JR-071KL | 311-1.0KARCT-ND | https://www.digikey.com/product-detail/en/yageo/RC0805JR-071KL/311-1.0KARCT-ND/731165 | RES SMD 1K OHM 5% 1/8W 0805 | ANY | N
R23 | 1k | Resistors_SMD:R_0805_HandSoldering |  | Yaego | RC0805JR-071KL | 311-1.0KARCT-ND | https://www.digikey.com/product-detail/en/yageo/RC0805JR-071KL/311-1.0KARCT-ND/731165 | RES SMD 1K OHM 5% 1/8W 0805 | ANY | N
R24 | 180 | Resistors_SMD:R_0805_HandSoldering |  | Yaego | RC0805JR-07180RL | 311-180ARCT-ND | https://www.digikey.com/product-detail/en/yageo/RC0805JR-07180RL/311-180ARCT-ND/731210 | RES SMD 180 OHM 5% 1/8W 0805 | ANY | N
R25 | 180 | Resistors_SMD:R_0805_HandSoldering |  | Yaego | RC0805JR-07180RL | 311-180ARCT-ND | https://www.digikey.com/product-detail/en/yageo/RC0805JR-07180RL/311-180ARCT-ND/731210 | RES SMD 180 OHM 5% 1/8W 0805 | ANY | N
R26 | 180 | Resistors_SMD:R_0805_HandSoldering |  | Yaego | RC0805JR-07180RL | 311-180ARCT-ND | https://www.digikey.com/product-detail/en/yageo/RC0805JR-07180RL/311-180ARCT-ND/731210 | RES SMD 180 OHM 5% 1/8W 0805 | ANY | N
R27 | 180 | Resistors_SMD:R_0805_HandSoldering |  | Yaego | RC0805JR-07180RL | 311-180ARCT-ND | https://www.digikey.com/product-detail/en/yageo/RC0805JR-07180RL/311-180ARCT-ND/731210 | RES SMD 180 OHM 5% 1/8W 0805 | ANY | N
R28 | 180 | Resistors_SMD:R_0805_HandSoldering |  | Yaego | RC0805JR-07180RL | 311-180ARCT-ND | https://www.digikey.com/product-detail/en/yageo/RC0805JR-07180RL/311-180ARCT-ND/731210 | RES SMD 180 OHM 5% 1/8W 0805 | ANY | N
R3 | 180 | Resistors_SMD:R_0805_HandSoldering |  | Yaego | RC0805JR-07180RL | 311-180ARCT-ND | https://www.digikey.com/product-detail/en/yageo/RC0805JR-07180RL/311-180ARCT-ND/731210 | RES SMD 180 OHM 5% 1/8W 0805 | ANY | N
R4 | 180 | Resistors_SMD:R_0805_HandSoldering |  | Yaego | RC0805JR-07180RL | 311-180ARCT-ND | https://www.digikey.com/product-detail/en/yageo/RC0805JR-07180RL/311-180ARCT-ND/731210 | RES SMD 180 OHM 5% 1/8W 0805 | ANY | N
R5 | 180 | Resistors_SMD:R_0805_HandSoldering |  | Yaego | RC0805JR-07180RL | 311-180ARCT-ND | https://www.digikey.com/product-detail/en/yageo/RC0805JR-07180RL/311-180ARCT-ND/731210 | RES SMD 180 OHM 5% 1/8W 0805 | ANY | N
R6 | 10k | Resistors_SMD:R_0805_HandSoldering |  | Yaego | RC0805JR-0710KL | 311-10KARCT-ND | https://www.digikey.com/product-detail/en/yageo/RC0805JR-0710KL/311-10KARCT-ND/731188 | RES SMD 10K OHM 5% 1/8W 0805 | ANY | N
R7 | 1k | Resistors_SMD:R_0805_HandSoldering |  | Yaego | RC0805JR-071KL | 311-1.0KARCT-ND | https://www.digikey.com/product-detail/en/yageo/RC0805JR-071KL/311-1.0KARCT-ND/731165 | RES SMD 1K OHM 5% 1/8W 0805 | ANY | N
R8 | 1k | Resistors_SMD:R_0805_HandSoldering |  | Yaego | RC0805JR-071KL | 311-1.0KARCT-ND | https://www.digikey.com/product-detail/en/yageo/RC0805JR-071KL/311-1.0KARCT-ND/731165 | RES SMD 1K OHM 5% 1/8W 0805 | ANY | N
R9 | 180 | Resistors_SMD:R_0805_HandSoldering |  | Yaego | RC0805JR-07180RL | 311-180ARCT-ND | https://www.digikey.com/product-detail/en/yageo/RC0805JR-07180RL/311-180ARCT-ND/731210 | RES SMD 180 OHM 5% 1/8W 0805 | ANY | N
SW1 | LIGHT_ON |  |  | DNP | DNP | DNP | DNP | CAP TOUCH PAD | DNP | DNP
SW2 | SECT_0_ON |  |  | DNP | DNP | DNP | DNP | CAP TOUCH PAD | DNP | DNP
SW3 | BRIGHT+ |  |  | DNP | DNP | DNP | DNP | CAP TOUCH PAD | DNP | DNP
SW4 | SECT_1_ON |  |  | DNP | DNP | DNP | DNP | CAP TOUCH PAD | DNP | DNP
SW5 | BRIGHT- |  |  | DNP | DNP | DNP | DNP | CAP TOUCH PAD | DNP | DNP
SW6 | SECT_2_ON |  |  | DNP | DNP | DNP | DNP | CAP TOUCH PAD | DNP | DNP
SW7 | LIGHT_OFF |  |  | DNP | DNP | DNP | DNP | CAP TOUCH PAD | DNP | DNP
SW8 | SECT_3_ON |  |  | DNP | DNP | DNP | DNP | CAP TOUCH PAD | DNP | DNP
U1 | PIC16(L)F1717/9 | Housings_QFP:TQFP-44_10x10mm_Pitch0.8mm | http://ww1.microchip.com/downloads/en/DeviceDoc/40001740B.pdf | Microchip | PIC16F1719-I/PT | PIC16F1719-I/PT-ND | https://www.digikey.com/product-detail/en/microchip-technology/PIC16F1719-I-PT/PIC16F1719-I-PT-ND/4842782 | IC MCU 8BIT 28KB FLASH 44TQFP | SPEC | Y
U2 | BTS6143 | TO_SOT_Packages_SMD:TO-252-5_TabPin3 | https://www.infineon.com/dgdl/Infineon-BTS6143D-DS-v01_00-EN.pdf?fileId=5546d4625a888733015aa3da10821022 | Infinieon | BTS6143D | BTS6143DINCT-ND | https://www.digikey.com/product-detail/en/infineon-technologies/BTS6143D/BTS6143DINCT-ND/1557906 | IC SWITCH PWR HISIDE DPAK-5 | ANY | N
U3 | LM358 | Housings_SOIC:SOIC-8_3.9x4.9mm_Pitch1.27mm | http://www.ti.com/lit/ds/symlink/lm358.pdf | TI | LM358DR | 296-1014-1-ND | https://www.digikey.com/product-detail/en/texas-instruments/LM358DR/296-1014-1-ND/404838 | IC OPAMP GP 700KHZ 8SOIC | ANY | N